## Sheet1
Motor Driver Board to MCU |  |  |  |  | Encoder Interface Board to MCU |  |  |  |  | MCU Groups
[15 empty] | 0 | 0
Function | Color | Motor Driver | MCU | Group | Function | Color | EIB | MCU | Group | Function | Color | Header | Pin | Group
PWM | Yellow |  | PF1 | 1 | MISO | Yellow | ICSP 1 | PQ3 | 7 | VDD (+3.3V) | White |  | 3.3v | 1
Current Feedback | Yellow/Green |  | PE2 |  | MOSI | Green | ICSP 2 | PQ2 |  | VCC (+5V) | Orange |  | 5v | 1
Enable | Green |  | PM3 |  | SCK | Blue | ICSP 3 | PQ0 |  | Ground | Black |  | GND | 1
Invert | Blue |  | PH2 |  | Reset | Purple | ICSP 4 | RESET |  | Current Feedback (5) | Yellow/Green |  | PB4 | 1
[5 empty] | DFLAG | Yellow | 4 | PP5 |  | Current Feedback (6) | Yellow/Green |  | PD5 | 1
PWM | Yellow |  | PF2 | 2 | DFLAG Clock | Yellow/Green | 5 | PK5 |  | SCK | Blue |  | PQ0 | 1
Current Feedback | Yellow/Green |  | PE1 |  | Slave Select Enable | Green | 6 | PA7 |  | Ground | Black |  | GND | 2
Enable | Green |  | PH3 |  | LED Enable | Brown | 7 | PM0 |  | Current Feedback (4) | Yellow/Green |  | PD7 | 2
Invert | Blue |  | PL4 |  | SS_0 | Blue | 8 | PM1 |  | Current Feedback (3) | Yellow/Green |  | PE0 | 2
[5 empty] | SS_1 | Blue | 9 | PM2 |  | Current Feedback (2) | Yellow/Green |  | PE1 | 2
PWM | Yellow |  | PF3 | 3 | SS_2 | Blue | 10 | PH0 |  | Current Feedback (1) | Yellow/Green |  | PE2 | 2
Current Feedback | Yellow/Green |  | PE0 |  | VCC (+5V) | Orange | 5v | 5v |  | Motor Brake Enable | Purple |  | PM4 | 2
Enable | Green |  | PL5 |  | VDD (+3.3V) | White | 3v3 | 3.3v |  | Enable (4) | Green |  | PD0 | 3
Invert | Blue |  | PD1 |  | Ground | Black | GND | GND |  | Invert (3) | Blue |  | PD1 | 3
[10 empty] | PWM (1) | Yellow |  | PF1 | 3
PWM | Yellow |  | PG0 | 4 | [5 empty] | PWM (2) | Yellow |  | PF2 | 3
Current Feedback | Yellow/Green |  | PD7 | [6 empty] | PWM (3) | Yellow |  | PF3 | 3
Enable | Green |  | PD0 | [6 empty] | PWM (4) | Yellow |  | PG0 | 3
Invert | Blue |  | PL0 | [6 empty] | Invert (1) | Blue |  | PH2 | 3
[10 empty] | Enable (2) | Green |  | PH3 | 3
PWM | Yellow |  | PG1 | 5 | [5 empty] | Invert (4) | Blue |  | PL0 | 3
Current Feedback | Yellow/Green |  | PB4 | [6 empty] | Enable (5) | Green |  | PL1 | 3
Enable | Green |  | PL1 | [6 empty] | Invert (5) | Blue |  | PL2 | 3
Invert | Blue |  | PL2 | [6 empty] | Enable (6) | Green |  | PL3 | 3
[10 empty] | Invert (2) | Blue |  | PL4 | 3
PWM | Yellow |  | PK4 | 6 | [5 empty] | Enable (3) | Green |  | PL5 | 3
Current Feedback | Yellow/Green |  | PD5 | [6 empty] | Enable (1) | Green |  | PM3 | 3
Enable | Green |  | PL3 | [6 empty] | Invert (6) | Blue |  | PN2 | 3
Invert | Blue |  | PN2 | [6 empty] | Slave Select Enable | Green (1) |  | PA7 | 4
[10 empty] | PWM (5) | Yellow |  | PG1 | 4
Motor Brake Enable | Purple |  | PM4 | 7 | [5 empty] | SS_2 | Blue (2) |  | PH0 | 4
[10 empty] | PWM (6) | Yellow |  | PK4 | 4
Ground | Orange |  | GND | Power | [5 empty] | DFLAG Clock | Yellow/Green |  | PK5 | 4
Power (+5v) | Black |  | 5V | [6 empty] | LED Enable | Brown |  | PM0 | 4
[10 empty] | SS_0 | Blue (0) |  | PM1 | 4
|  | Motor Driver has no pin #s | [7 empty] | SS_1 | Blue (1) |  | PM2 | 4
[10 empty] | DFLAG | Yellow (1) |  | PP5 | 4
[10 empty] | MOSI | Green (0) |  | PQ2 | 4
[10 empty] | MISO | Yellow (0) |  | PQ3 | 4
[10 empty] | Reset | Purple |  | RESET | 4
Note on F5: Todd: Group # corresponds with motor #
Note on J6: Todd: ICSP is the header beneath the board